## Lens Calculator
JAI Lens Calculator
Last updated: 14 December 2023
Calculate Focal Length Needed
Enter model number, working distance and horizontal FOV in the green boxes to calculate the focal length needed.
This assumes image format (image circle size) of lens perfectly matches sensor size of camera. If using a lens with a larger
image format, enter the format size in the green cell below to adjust for the lens crop factor in the focal length calculation.
Refer to JAI lens brochure, lens mfr datasheet, or use the Common Lens Formats selector below to estimate format size.
Note: Click on camera model field and use dropdown list to select model.
[8 empty] | Common Lens Formats |  |  | Image circle size
|  | Image format of lens: |  |  | mm | Crop factor: | 1 | 2/3" |  | 11 | mm
|  | Input | [5 empty] | Results
|  | Camera Model |  | Working Distance |  | Desired FOV (Horiz) |  | Focal Length |  | FOV (Horiz) Degrees
|  | GOX-3200 |  | 850 | mm | 225 | mm | 25.8952 | mm | 15.0789 | deg
Double-Check Your Resolution
Minimum Feature Size Examples:
Enter the data in the green boxes below to determine how many pixels will be covering your target's smallest features.
A minimum of 2 pixels is required for simple edge detection. 3-4 pixels or more per minimum feature size is preferred.
|  | If your calculation is lower than desired, or your vertical FOV is too small, you will need to use a higher resolution camera. | [10 empty] | Width of thinnest line in 1D barcode
|  | Input | [5 empty] | Results
|  | Camera Model |  | FOV Horizontal |  | Minimum Feature Size |  | Pixels per Min. Feature |  | FOV Vertical
|  | AP-1600 |  | 183 | mm | 1 | mm | 7.9563 | px | 136.7473 | mm
Diameter of smallest cell that must be detected/counted
Reference Data (do not edit)
|  | Camera Model |  | Sensor Horiz. | px | Sensor Vert. | px | Diagonal
|  | GOX-2402 |  | 6.62 | 1920 | 4.14 | 1200 | 7.81
|  | GOX-3200 |  | 7.07 | 2048 | 5.3 | 1536 | 8.83
|  | GOX-3201 |  | 7.07 | 2048 | 5.3 | 1536 | 8.83
|  | GOX-5102 |  | 8.45 | 2448 | 7.07 | 2048 | 11.01
|  | GOX-5103 |  | 8.45 | 2448 | 7.07 | 2048 | 11.01 |  |  |  |  | Minimum amount of position shift that must be detected
|  | GOX-5105 |  | 6.77 | 2472 | 5.65 | 2064 | 8.82
|  | GOX-8105 |  | 7.82 | 2856 | 7.8 | 2848 | 11.05
|  | GOX-8901 |  | 14.13 | 4096 | 7.45 | 2160 | 15.98
|  | GOX-12401 |  | 14.13 | 4096 | 10.35 | 3000 | 17.52
|  | GOX-12405 |  | 11.31 | 4128 | 8.24 | 3008 | 14
|  | GOX-16205 |  | 14.59 | 5328 | 8.32 | 3040 | 16.81
|  | GOX-20405 |  | 12.36 | 4512 | 12.36 | 4512 | 17.48
|  | GOX-24505 |  | 14.59 | 5328 | 12.62 | 4608 | 19.3
|  | GO-2400 |  | 11.3 | 1936 | 7.13 | 1216 | 13.4
|  | GO-2401 |  | 11.3 | 1936 | 7.13 | 1216 | 13.4
|  | GO-5000 |  | 12.8 | 2560 | 10.2 | 2048 | 16.39
|  | GO-5100 |  | 8.5 | 2464 | 7.09 | 2056 | 11.1
|  | GO-5101 |  | 8.5 | 2464 | 7.09 | 2056 | 11.1
|  | SP-5000 |  | 12.8 | 2560 | 10.2 | 2048 | 16.39
|  | SP-12000 |  | 22.5 | 4096 | 16.9 | 3072 | 28.16
|  | SP-12400 |  | 14.18 | 4112 | 10.37 | 3008 | 17.6
|  | SP-12401M |  | 14.18 | 4112 | 10.37 | 3008 | 17.6
|  | SP-12401C |  | 14.1 | 4088 | 10.35 | 3000 | 17.49
|  | SP-20000 |  | 32.77 | 5120 | 24.58 | 3840 | 41
|  | SP-25000 |  | 12.8 | 5120 | 12.8 | 5120 | 18.1
|  | SP-45000 |  | 26.2 | 8192 | 17.4 | 5460 | 31.5
|  | SP-45001 |  | 26.2 | 8192 | 17.4 | 5460 | 31.5
|  | AP-1600 |  | 5.02 | 1456 | 3.75 | 1088 | 6.27
|  | AP-3200 |  | 7.12 | 2064 | 5.33 | 1544 | 8.89
|  | FS-1600 |  | 4.97 | 1440 | 3.73 | 1080 | 6.21
|  | FS-3200 |  | 7.07 | 2048 | 5.3 | 1536 | 8.83
|  | FSFE-1600 |  | 4.97 | 1440 | 3.73 | 1080 | 6.21
|  | FSFE-3200 |  | 7.07 | 2048 | 5.3 | 1536 | 8.83
Common Lens sizes
|  | 1/4" | 4
|  | 1/3" | 6
|  | 1/2" | 8
|  | 1/1.8" | 9
|  | 2/3" | 11
|  | 1" | 16
|  | 1.1" | 17.6
|  | 1.2" | 19.3
|  | 4/3" | 22
|  | Super 35 / APS-C | 31.5
|  | 35 mm | 43.3