## Calculator
AP-5100T-CXPA ROI Frame Rate Calculator Version 1.00
Last updated: 2026-02-18
Note: The calculator only applies to the following conditions: Packet Size = 8192 (the Max value), DeviceLinkThroughputLimitMode = Off (No bandwidth limitations).
Camera settings |  | Sample: Full ROI
Width [pixel] | 2464 | Width [pixel] | 2464 | 2464 | 2464 | 2464 | 2464 | 2464 | 2464 | 2464 | 2464
Height [pixel] | 2056 | Height [pixel] | 2056 | 2056 | 2056 | 2056 | 2056 | 2056 | 2056 | 2056 | 2056
Binning | Off | Binning | Off | Off | Off | Off | Off | Off | Off | Off | Off
FD2x2BinningMode | Off | FD2x2BinningMode | Off | Off | Off | Off | Off | Off | Off | Off | Off
Image Scaling Mode | Off | Image Scaling Mode | Off | Off | Off | Off | Off | Off | Off | Off | Off
PixelFormat | RGB8 | PixelFormat | RGB8 | RGB10 | RGB12 | RGB8 | RGB10 | RGB12 | RGB8 | RGB10 | RGB12
Link Configuration | CXP12_X1 | Link Configuration | CXP12_X1 | CXP12_X1 | CXP12_X1 | CXP6_X1 | CXP6_X1 | CXP6_X1 | CXP3_X1 | CXP3_X1 | CXP3_X1
Trigger Mode | Off | Trigger Mode | Off | Off | Off | Off | Off | Off | Off | Off | Off
Exposure Time [μs] | 1000 | Exposure Time [μs] | 1000 | 1000 | 1000 | 1000 | 1000 | 1000 | 1000 | 1000 | 1000
Frame Rate [Hz] | 75.4647 | Frame Rate [Hz] | 75.4647 | 60.5356 | 50.4464 | 37.6053 | 30.1051 | 25.1101 | 18.771 | 15.0525 | 12.555
Sample: Minimum ROI
|  | Width [pixel] | 96 | 96 | 96 | 96 | 96 | 96 | 96 | 96 | 96
|  | Height [pixel] | 8 | 8 | 8 | 8 | 8 | 8 | 8 | 8 | 8
|  | Binning | Off | Off | Off | Off | Off | Off | Off | Off | Off
|  | FD2x2BinningMode | Off | Off | Off | Off | Off | Off | Off | Off | Off
|  | Image Scaling Mode | Off | Off | Off | Off | Off | Off | Off | Off | Off
|  | PixelFormat | RGB8 | RGB10 | RGB12 | RGB8 | RGB10 | RGB12 | RGB8 | RGB10 | RGB12
|  | Link Configuration | CXP12_X1 | CXP12_X1 | CXP12_X1 | CXP6_X1 | CXP6_X1 | CXP6_X1 | CXP3_X1 | CXP3_X1 | CXP3_X1
|  | Trigger Mode | Off | Off | Off | Off | Off | Off | Off | Off | Off
|  | Exposure Time [μs] | 1000 | 1000 | 1000 | 1000 | 1000 | 1000 | 1000 | 1000 | 1000
|  | Frame Rate [Hz] | 1231.0983 | 1145.8333 | 1145.8333 | 1231.0983 | 1145.8333 | 1145.8333 | 1231.0983 | 1145.8333 | 1145.8333
Sample: FD2x2Binning
|  | Width [pixel] | 1228 | 1228 | 1228 | 1228 | 1228 | 1228 | 1228 | 1228 | 1228
|  | Height [pixel] | 1024 | 1024 | 1024 | 1024 | 1024 | 1024 | 1024 | 1024 | 1024
|  | Binning | Off | Off | Off | Off | Off | Off | Off | Off | Off
FD2x2BinningMode | bar: RGB8 to RGB12
|  | Image Scaling Mode | Off | Off | Off | Off | Off | Off | Off | Off | Off
|  | PixelFormat | RGB8 | RGB10 | RGB12 | RGB8 | RGB10 | RGB12 | RGB8 | RGB10 | RGB12
|  | Link Configuration | CXP12_X1 | CXP12_X1 | CXP12_X1 | CXP6_X1 | CXP6_X1 | CXP6_X1 | CXP3_X1 | CXP3_X1 | CXP3_X1
|  | Trigger Mode | Off | Off | Off | Off | Off | Off | Off | Off | Off
|  | Exposure Time [μs] | 1000 | 1000 | 1000 | 1000 | 1000 | 1000 | 1000 | 1000 | 1000
|  | Frame Rate [Hz] | 267.9964 | 216.0138 | 180.9846 | 133.9982 | 108.0069 | 90.4923 | 66.7735 | 54.149 | 45.0432
Sample: Binning H/V
|  | Width [pixel] | 1232 | 1232 | 1232 | 1232 | 1232 | 1232 | 1232 | 1232 | 1232
|  | Height [pixel] | 1028 | 1028 | 1028 | 1028 | 1028 | 1028 | 1028 | 1028 | 1028
Binning | bar: RGB8 to RGB12
|  | FD2x2BinningMode | Off | Off | Off | Off | Off | Off | Off | Off | Off
|  | Image Scaling Mode | Off | Off | Off | Off | Off | Off | Off | Off | Off
|  | PixelFormat | RGB8 | RGB10 | RGB12 | RGB8 | RGB10 | RGB12 | RGB8 | RGB10 | RGB12
|  | Link Configuration | CXP12_X1 | CXP12_X1 | CXP12_X1 | CXP6_X1 | CXP6_X1 | CXP6_X1 | CXP3_X1 | CXP3_X1 | CXP3_X1
|  | Trigger Mode | Off | Off | Off | Off | Off | Off | Off | Off | Off
|  | Exposure Time [μs] | 1000 | 1000 | 1000 | 1000 | 1000 | 1000 | 1000 | 1000 | 1000
|  | Frame Rate [Hz] | 90.4764 | 83.6903 | 83.6903 | 74.6886 | 59.6722 | 50.039 | 37.3443 | 29.9965 | 24.9635
Sample: Image Scaling Mode
|  | Width [pixel] | 2464 | 2464 | 2464 | 2464 | 2464 | 2464 | 2464 | 2464 | 2464
|  | Height [pixel] | 2056 | 2056 | 2056 | 2056 | 2056 | 2056 | 2056 | 2056 | 2056
|  | Binning | Off | Off | Off | Off | Off | Off | Off | Off | Off
|  | FD2x2BinningMode | Off | Off | Off | Off | Off | Off | Off | Off | Off
Image Scaling Mode | bar: RGB8 to RGB12
|  | PixelFormat | RGB8 | RGB10 | RGB12 | RGB8 | RGB10 | RGB12 | RGB8 | RGB10 | RGB12
|  | Link Configuration | CXP12_X1 | CXP12_X1 | CXP12_X1 | CXP6_X1 | CXP6_X1 | CXP6_X1 | CXP3_X1 | CXP3_X1 | CXP3_X1
|  | Trigger Mode | Off | Off | Off | Off | Off | Off | Off | Off | Off
|  | Exposure Time [μs] | 1000 | 1000 | 1000 | 1000 | 1000 | 1000 | 1000 | 1000 | 1000
|  | Frame Rate [Hz] | 75.4647 | 60.5356 | 50.4464 | 37.6053 | 30.1051 | 25.1101 | 18.771 | 15.0525 | 12.555
[DO NOT EDIT] Debug
Width Min [pixel] | 96
Width Max [pixel] | 2464
Width Step [pixel] | 8
Height Min [pixel] | 8
Height Max [pixel] | 2056
Height Step [pixel] | 2
[DO NOT EDIT] Constance
Video Freq [MHz] | 250
Clock [MHz] | 74.25
Sensor spec width | 2472
Sensor spec height | 2064
Padding | 8
[DO NOT EDIT] Int. variables
Sensor width | 2464
FD binning ratio | 1
FPGA binning ratio | 1
SensorDigitizationBits | 10
IF_LINETIME [clk] | 444
IF_LINETIME_FACTOR_A | 600
IF_LINETIME_FACTOR_B | 0
SENSOR_LINETIME [clk] | 359
VIDEO_LINETIME [clk] | 368
LineTime [clk] | 444
H Period [μs] | 5.9798
Minimum Frame Period [μs] | 13251.2323
VBlanking | 150
Maximum Acquisition Frame Rate [Hz] | 75.4647
MaxOverlapTime_TrOlrd [μs] | 12928.3232
Non-ExposurePeriod [H] | 54
Maximum Trigger Rate [Hz] | 75.4647
本シートの内容を切り出して、Frame Rate Calclatorとして外部に公開する。
編集手順は以下の通り。
1. Excelワークシートを新規作成し、本シートを新規ワークシートにコピーする
2. 65行目以降の灰色セルの行を非表示にする
3. 上部メニュー → 校閲 → シートの保護を選びパスワード ThisisAP-5100T-CXPAFRCalculatorを入力しOKをクリック
4. 再度パスワードを入力しOKをクリック