## Sheet1
FS-3200D-10GE ROI Frame Rate Calculator
Last updated: 11/18/2019
Camera settings | Modify data in yellow boxes to calculate frame rate
Width | 2048 | Binning only supported on NIR channel. Does not affect frame rate.
Height | 1536
Link Speed | 10Gbps
Max. Packet Size | 8976 bytes
Pixel Format | BayerRG8 | Format of visible channel. NIR channel does not affect frame rate.
Trigger Mode | Off
Trigger Overlap | Readout | Always set to readout (overlap on)
Exposure Time (µs) | 15
Output Width | 2048
Output Height | 1536
Frame Rate | 123.0445 | With Trigger Mode [On], this value represents the maximum number of triggers that can be accepted per second
Reference values and calculations (do not edit)
Max H_Period |  | 5.1178
Interface H_Period |  | 3.7553
Sensor H_Period |  | 5.1178
FPGA H_Period |  | 4.9189
PixelClock |  | 74.25
Pack Value |  | 8
Available Bandwidth |  | 4.3629
H_Period Clocks |  | 380
Available Payload Bandwidth per Channel
Bayer + Packet Length 1472 |  | 4.1788
Bayer + Packet Length 8976 |  | 4.3629
RGB + Packet Length 1472 |  | 6.2682
RGB + Packet Length 8976 |  | 6.5443
Sensor or Bandwidth limited |  | 3.7553
Pixel formats | Trigger settings | Valid Widths
BayerRG8 | On | 2464
BayerRG10 | Off | 2448
BayerRG12 | Readout | 2432
BayerRG10Packed | Off | 2416
BayerRG12Packed |  | 2400
24-bit RGB |  | 2384
30-bit RGB |  | 2368
2352
Link Speeds |  | 2336
10Gbps |  | 2320
5Gbps |  | 2304
2.5Gbps |  | 2288
1Gbps |  | 2272
2256
2240
Exposure min | 15 | 2224
Exposure max | 8127.138 | 2208
| 1 | 2192
Packet Lengths | 1 | 2176
1472 bytes | 612 | 2160
8976 bytes | 1286 | 2144
2128
2112
2096
2080
2064
2048
2032
2016
2000
1984
1968
1952
1936
1920
1904
1888
1872
1856
1840
1824
1808
1792
1776
1760
1744
1728
1712
1696
1680
1664
1648
1632
1616
1600
1584
1568
1552
1536
1520
1504
1488
1472
1456
1440
1424
1408
1392
1376
1360
1344
1328
1312
1296
1280
1264
1248
1232
1216
1200
1184
1168
1152
1136
1120
1104
1088
1072
1056
1040
1024
1008
992
976
960
944
928
912
896
880
864
848
832
816
800
784
768
752
736
720
704
688
672
656
640
624
608
592
576
560
544
528
512
496
480
464
448
432
416
400
384
368
352
336
320
304
288
272
256
240
224
208
192
176
160
144
128
112
96
80
64
48
32
16