## Sheet1
GOX-3201-PGE ROI Frame Rate Calculator
Last updated: 1/4/2021
Camera settings | Modify data in yellow boxes to calculate frame rate
Width | 2048
Height | 1536
Binning Horizontal | 1
Binning Vertical | 1
Pixel Format | 8-bit mono
Trigger Mode | Off
Trigger Overlap | Readout
Exposure Time (µs) | 14
Output Width | 2048
Output Height | 1536
Frame Rate | 36.55 | With Trigger Mode [On], this value represents the maximum number of triggers that can be accepted per second
Reference values and calculations (do not edit)
Max sensor frame rate |  | 55.9016
Max network frame rate |  | 36.55
Hperiod |  | 11.394
V Blanking (invalid lines) |  | 34
Pixel size count |  | 594
Bandwidth per pixel format |  | 115000000
HMAX_Width |  | 10.9227
Frame interval in µs (approx.) |  | 27359
Trigger Overlap Conditions
MaxOverlapTime_TrOlrd |  | 27200
NonOverlapExposureTime_TrOlrd |  | 0
MaxOverlapTime_TrOloff |  | 9471
NonOverlapExposureTime_TrOloff |  | 0
Sensor or Bandwidth limited |  | 36.55
Pixel formats | Trigger settings | Valid Widths
8-bit mono | On | 2464
8-bit Bayer | Off | 2448
10-bit packed mono | Readout | 2432
10-bit packed Bayer | Off | 2416
10-bit mono |  | 2400
10-bit Bayer |  | 2384
12-bit packed mono |  | 2368
12-bit packed Bayer |  | 2352
12-bit mono |  | 2336
12-bit Bayer |  | 2320
2304
Binning |  | 2288
1 |  | 2272
2 |  | 2256
2240
Exposure min | 14 | 2224
Exposure max | 27359 | 2208
Valid height | 1 | 2192
Valid color height | 1 | 2176
SearchString | Bayer | 2160
2144
2128
2112
2096
2080
2064
2048
2032
2016
2000
1984
1968
1952
1936
1920
1904
1888
1872
1856
1840
1824
1808
1792
1776
1760
1744
1728
1712
1696
1680
1664
1648
1632
1616
1600
1584
1568
1552
1536
1520
1504
1488
1472
1456
1440
1424
1408
1392
1376
1360
1344
1328
1312
1296
1280
1264
1248
1232
1216
1200
1184
1168
1152
1136
1120
1104
1088
1072
1056
1040
1024
1008
992
976
960
944
928
912
896
880
864
848
832
816
800
784
768
752
736
720
704
688
672
656
640
624
608
592
576
560
544
528
512
496
480
464
448
432
416
400
384
368
352
336
320
304
288
272
256
240
224
208
192
176
160
144
128
112
96
80
64
48
32
16