## Option 1
Xscale Calculator - Option 1: Scale to specified pixel size
Last updated: 7 July 2022
Limitations | 1) Scaled image is rounded to horizontal step of 8 and vertical step of 2
2) Also, 4 pixels at the right edge and 2 pixels at the bottom are automatically trimmed from the scaled image
Option 1:
| Input | Target pixel size and target resolution
| Output | ROI Width/Height to set and Scaling Factors for inputting to Xscale
Target pixel size(um)
| H | 3.45
| V | 3.45
Target resolution |  |  |  | Check
| H | 1924 | <= this must be 8n -4(n:integer) number |  | OK
| V | 1200 | <= this must be 2n -2(n:integer) number |  | OK
Starting ROI required
| H | 2432
| V | 1514
Scaling factors (input to Xscale) |  |  | Note : eBus player may display some rounded number from this input value.
| H | 0.7942
| V | 0.7942

## Option 2
Xscale Calculator - Option 2: Scale to specified resolution
Last updated: 7 July 2022
Limitations | 1) Scaled image is rounded to horizontal step of 8 and vertical step of 2
2) Also, 4 pixels at the right edge and 2 pixels at the bottom are automatically trimmed from the scaled image
Option 2:
| Input | Original and target resolutions
| Output | Scaling factor values for inputting to Xscale
Original resolution (Full or ROI)
| H | 4512
| V | 4512
Target resolution |  |  |  | Check
| H | 3004 | <= this must be 8n -4(n:integer) number | OK
| V | 3004 | <= this must be 2n -2(n:integer) number | OK
Scaling factors (input to Xscale) |  |  | Note : eBus player may display some rounded number from this input value.
| H | 0.66667
| V | 0.66622